## Sheet1
Spreadsheet for calculating eddy currents and lifting force for a maglev hovering thingy
Parameter | Value | Units | Notes
edge | 0.00635 | m | edge length of cube magnets being used
dia_out | 0.0406 | m | diameter of largest magnet ring. Cenetered on magnets
dia_in | 0.0406 | m | diameter of smallest magnet ring
area ring | 0.00080993 | m^2 | area of ring that contains all magnets
fill fraction | 0.8 | - | fraction of area filled by magnet
area_mag | 0.00064795 | m^2 | actual magnetized area (pull from cad later)
vol_mag | 5.1431e-06 | m^3 | volume of the plate that has eddy currents in it
NR | 1 | - | number of rings of magnets
N | 16 | - | total number of magnets
n | 4 | - | number of Halbach cycles (4 magnets each full cycle)
RPM | 10000 | RPM
omega | 1047.1976 | rad/s
dist | 0.0051 | m | distance from rotor to plate
Br | 1.42 | T | residual magnetic flux. Related to Ngrade. This is for N48
Halbach | 1.8 | - | multiplier for using a halbach array
B | 0.17217 | T | magnetic field at plate
t_plate | 0.00635 | m | thickness of sheet
f | 666.6667 | Hz | frequency
k | 1 | - | constant for thin sheet
rho0 | 2.82e-08 | Ohm-m | resistivity of aluminum at 20C
alpha | 0.0039 | - | constant for linear dependence of rho on temperature of aluminum.
T | 26 | C | temperature of aluminum
rho | 2.886e-08 | Ohm-m | resistivity of aluminum at elevated temps
Den | 2700 | kg/m^3 | density of aluminum
mu | 1.2566e-06 | H/m | magnetic permeability of aluminum
P_norm | 11214.5582 | W/kg | watts per mass dissipated in aluminum
P | 155.7289 | W | watts dissipated in aluminum
delta | 0.0033115 | m | skin depth equation for good conductors. point at which current density has fallen to 0.37 of surface. make sure thickness of plate is at least 2*delta
No easy way to calculate forces in this situation…need full transient FEM simulations…not worth it
Motor system
Total Lift Watts (in) | 800 | W
Total Thrust Watts | 0 | W
Num series cells | 4
Voltage | 14.8 | V |  | Motor weight: | 300 | g
Total Amps | 54.0541 | A |  | Batt weight: | 486 | g
Amps per lift motor | 13.5135 | A |  | ESC: | 150 | g
Amps for thrust motor | 0 | A |  | Frame: | 500 | g
Lift Motor kV | 1200 | rpm/V |  | Magnets lift: | 121.6 | g
Lift Motor kV | 125.6637 | rad/s/V |  | Magnets thrust: | 30.4 | g
Lift motor kT | 0.0079577 | N-m/A
Thrust motor kV | 1000 | rpm/V
Thrust motor kV | 104.7198 | rad/s/V
Thrust motor kT | 0.0095493 | N-m/A
approx no load rpm lift | 14208 | RPM |  | Total mass | 1588 | g
approx no load rpm thrust | 11840 | RPM |  | Required lift: | 15.5624 | N | 3.4984
Lift motor torque | 0.10754 | N-m |  | Thrust force est. | 2.4525
Battery Capacity | 2.2 | Ahr |  | accel est | 1.5444 | m/s/s
Run time | 2.442 | min
C rating | 24.57 | -
thrust watts | 300 | W
thrust volts | 7.4 | V
thrust amps | 40.5405 | A
thrust batt capacity | 2 | Ahr
run time | 2.96 | min
C rating | 20.2703